## Plan
Depth (Y)
Total available
| Total required |  |  |  | Wall gap | 4
|  | Top block |  |  | Base board | 18
[5 empty] | Air gap | 2
|  |  | Drawer |  | Drawer back | 6
[5 empty] | Mirror | 4 | 1mm gap + 3mm mirror
|  |  |  | Space inside | Glass gap | 6
[5 empty] | Gin glass | 110
[5 empty] | Air gap | 2
[5 empty] | Front panel | 6
[5 empty] | Worktop gap | 4
160 | 162 | 154 | 126 | 116
|  |  | Support depth | 142 | (33% rebate in base + 6mm inserted front + both air gaps)
|  |  | Top/bottom drawer depth | 126
|  |  | Middle drawer depth | 116
Width (X)
Total cut-out |  |  |  | Worktop gap | 4
| Top+back |  |  | Actuator margin | 6
|  |  |  | Actuator | 50
|  | Cabinet |  | Cabinet side | 18
|  |  |  | Draw runners (sunk) | 15 | 19mm, with 4mm rebate on side supports
|  |  | Draw | Draw side | 18
|  |  |  | Mirror | 787 | 841 native
|  |  |  | Mirror gap | 1
|  |  |  | Draw side | 18
|  |  |  | Draw runners (sunk) | 15
|  |  |  | Cabinet side | 18
|  |  |  | Actuator | 50
|  |  |  | Actuator margin | 6
|  |  |  | Worktop gap | 4
1010 | 1002 | 890 | 824
1003 max
|  | Draw back panel | 799 | (33% rebate)
|  | Middle shelf | 799 | (33% rebate)
|  | Top/bottom shelf | 799 | (33% rebate)
Draw Height
Total height |  | Worktop | 40
| Draw | Top board | 18
|  | Mirror | 594
|  | Mirror gap | 1
|  | Bottom board | 18
|  | Extra (rails) | 114 | Rails 754mm | Bottom shelf bottom offset from bottom
Middle shelf top side 360mm from top of side
671 | 631 | 631
|  | Draw back panel | 612 | (50% rebate)
|  | Draw sides height | 745
Full Height (Z)
Total |  | Worktop | 40
| Base | Actuator + brackets | 900
|  | Foot board | 18
958 | 918
(970 max)
|  | Side support height | 912 | (33% rebate)

## Cut list
Part | X | Y | Z | Postprocess
Top "shelf" | 800 | 126 | 18 | 1/2 rebate 6mm Y rear
Middle shelf | 800 | 117 | 18 | LED rebate along middle | LED rebate = 16x7 20mm from rear
Bottom shelp | 800 | 126 | 18 | 1/2 rebate 6mm Y rear, LED rebate along middle
L draw side | 18 | 126 | 745 | 1/2 rebate 6mm Y rear, LED channel on outer edge Y, rebates 30% for shelves | Rebate at top, 613mm down
R Draw side | 18 | 126 | 745 | 1/2 rebate 6mm Y rear, LED channel on outer edge Y, rebates 30% for shelves
Draw back | 804 | 608 | 6
Mirror | 778 | 594 | 3
Rear base board | 1002 | 18 | 918
Cabinet Side L | 18 | 142 | 906
Cabinet Side R | 18 | 142 | 906
Bottom board | 18 | 142 | 1002